## Sheet1
Qty. needed | Mfg Part Number | Supplier | Part Number | Description | Price per @25 | Total Price @25 | Price per @1 | Total Price @1
1 | 690-004-621-023 | Digi-Key | 151-1081-ND | CONN USB JACK TYPE B HORIZON R/A | 0.798 | 0.798 | 0.9 | 0.9
2 | TL1107AF130WQ | Digi-Key | EG2510-ND | SWITCH TACT 6X3.5MM H=4.3MM 130G | 0.288 | 0.576 | 0.36 | 0.72
1 | FCR4.0MC5 | Digi-Key | 445-1638-ND | RESONATOR CER 4.0MHZ W/CAP 3PIN | 0.256 | 0.256 | 0.31 | 0.31
1 | K104Z15Y5VF5TL2 | Digi-Key | BC1160CT-ND | CAP .10UF 50V CERAMIC +80/-20% | 0.063 | 0.063 | 0.063 | 0.063
2 | CFR-12JB-4K7 | Digi-Key | 4.7KEBK-ND | RES 4.7K OHM 1/6W 5% CARBON FILM | 0.052 | 0.104 | 0.052 | 0.104
1 | PTC36SAAN | Digi-Key | S1012-36-ND | CONN HEADER .100 SINGL STR 36POS | 0.918 | 0.918 | 1.03 | 1.03
1 | LTL-10223W | Digi-Key | 160-1087-ND | LED 5MM HIEFF RED DIFF NO FLANGE | 0.073 | 0.073 | 0.073 | 0.073
1 | LTL-10233W | Digi-Key | 160-1089-ND | LED 5MM GREEN DIFFUSED NO FLANGE | 0.073 | 0.073 | 0.073 | 0.073
1 | LTL-10253W | Digi-Key | 160-1088-ND | LED 5MM YELLOW DIFFUSD NO FLANGE | 0.073 | 0.073 | 0.073 | 0.073
1 | K474Z20Y5VF5TH5 | Digi-Key | BC1167CT-ND | CAP .47UF 50V CERAMIC +80/-20% | 0.188 | 0.188 | 0.188 | 0.188
3 | CFR-12JB-470R | Digi-Key | 470EBK-ND | RES 470 OHM 1/6W 5% CARBON FILM | 0.052 | 0.156 | 0.052 | 0.156
1 | ECE-A1AKS101 | Digi-Key | P963-ND | CAP ELECT 100UF 10V KS RADIAL | 0.102 | 0.102 | 0.102 | 0.102
1 | PIC18F2455-I/SP | Digi-Key | PIC18F2455-I/SP-ND | IC PIC MCU FLASH 12KX16 28DIP | 5.8276 | 5.8276 | 9.45 | 9.45
2 | A14-LC-TT | Digi-Key | AE8914-ND | 14 pin DIP socket | 0.137 | 0.274 | 0.17 | 0.34
1 | N.A. | Olimex | N.A. | Printed Circuit Board | 3.73 | 3.73 | 3.73 | 3.73
1 | KT146 - 6ft | KT USA SYSTEMS | KT146 - 6ft | USB Cable (A to B, 6ft) | 1.68 | 1.68 | 1.68 | 1.68
[5 empty] | Total per@25 | 14.8916 | Total per @1 | 18.992
NOTES:
For many items, you can not buy single quantities. If you just want to make one UBW, you'll have to buy several or find one or two laying around somewhere (like resistors)
The processor (the most expensive part of the board) can be easily sampled (for free) from Microchip's website, up to quantity 3
The PCB from Olimex is just my Eagle board file panelized and made by them. I get 13 boards from their DSS service. With shipping and drill charges, it comes to $48.60 for 13 boards
You can usually get by without the USB cable (many people have them laying around) and the sockets if you want to solder the processor directly to the board.
For the headers, you need to decide how you want to connect your UBW to whatever you are building. If you will just be soldering wires directly to the UBW, then don't buy any headers. If you are going to just use the 12 pins on the one side of the board, then get right angle headers rather than streight. The header I've listed above comes in a single row of 36 pins, which you then have to snap off to make the proper 12 pin, 3 pin and 7 pin headers to solder into the board.