## Sheet1
Qty | Ref | Description | Mfg Part Number | Disti part number | Distributor
1 | Q1 | CRYSTAL 8.000 MHZ 18PF SMD | ABM3B-8.000MHZ-B2-T | 535-9720-1-ND | Digi-Key
2 | U2, U3 | IC REG ADJ 3-TERM SOT-223-4 | LM317MDCYR | 296-12631-1-ND | Digi-Key
1 | D1 | DIODE SCHOTTKY 40V 1A SMA | MBRA140T3G | MBRA140T3GOSCT-ND | Digi-Key
4 | C2, C3, C12, C13 | CAP 1UF 10V CER Y5V SMD 0603 | C0603C105Z8VACTU | 399-3216-1-ND | Digi-Key
2 | C1, C5 | CAP TANTALUM 10UF 16V 10% SMD | B45196H3106K109 | 495-2236-1-ND | Digi-Key
1 | J8 | CONN RECEPT MINI USB2.0 5POS | UX60A-MB-5ST | H2961CT-ND | Digi-Key
3 | PROGRAM, USER, RESET | SWITCH TACT SMT SPST 160GF | PTS525SM10SMTR LFS | CKN9104CT-ND | Digi-Key
7 | C4, C6, C7, C8, C9, C10, C11 | CAP CERAMIC .100UF 50V X7R 0603 | C0603C104K5RACTU | 399-5089-1-ND | Digi-Key
1 | PWR | LED SMART 470NM BLUE 0603 SMD | LB L293-M2P1-36-1-10-R18-Z | 475-1383-1-ND | Digi-Key
1 | USB | LED GRN HI BRT SS TYPE LO CUR S | LNJ308G8TRA | P525CT-ND | Digi-Key
1 | LED2 | LED RED HI BRT SS TYPE LO CUR SM | LNJ208R8ARA | P524CT-ND | Digi-Key
1 | LED3 | LED AMBER SS TYPE SMD | LNJ408K84RA | P11130CT-ND | Digi-Key
1 |  | LED ORANGE SS TYPE SMD | LNJ808R88RA | P11131CT-ND | Digi-Key
5 | R4,R6,R7,R8,R11 | RES 330 OHM 1/10W 5% 0603 SMD | ERJ-3GEYJ331V | P330GCT-ND | Digi-Key
1 | F1 | THERMISTOR PTC 15V .25A RESETABL | 1206L025YR | F2110CT-ND | Digi-Key
3 | R3,R5,R10 | RES 10K OHM 1/10W 5% 0603 SMD | ERJ-3GEYJ103V | P10KGCT-ND | Digi-Key
1 | U1 | PIC32 USB CPU | PIC32MX460F512L-80I/PT | PIC32MX460F512L-80I/PT | MicrochipDirect
0 | U1 | PIC32 USB CPU (Alternate) | PIC32MX795F512L-80I/PT | PIC32MX795F512L-80I/PT | MicrochipDirect
1 |  | 4sq inches of PCB at .50 each |  |  | GoldPhoenix
2 | C14, C15 | CAP CERAMIC 18PF 50V NP0 0603 | C0603C180J5GACTU | 399-1052-1-ND | Digi-Key
2 | R14, R16 | RES 240 OHM 1/10W 5% 0603 SMD | ERJ-3GEYJ241V | P240GCT-ND | Digi-Key
1 | R13 | RES 390 OHM 1/10W 5% 0603 SMD | ERJ-3GEYJ391V | P390GCT-ND | Digi-Key
1 | R15 | RES 715 OHM 1/10W 5% 0603 SMD | RT0603DRD07715RL | 311-715DCT-ND | Digi-Key
1 | PWR_SEL | SWITCH SLIDE DPDT 12V 100MA GW | AYZ0202AGRLC | 401-2013-1-ND | Digi-Key
0 | Q2 | CRYSTAL 32.768KHZ 12.5PF (DNP) | VT200F-12.5PF20PPM | 728-1001-ND | Digi-Key
0 | J2 | CONN HEADER PH SIDE 2POS 2MM SMD | S2B-PH-SM4-TB(LF)(SN) | 455-1749-1-ND | Digi-Key
0 | J7 | CONN USB 2.0 R/A FMAL TYPE-A SMD | AU-Y1006-2-R | AE10332-ND | Digi-Key